## authors and abbreviations
Title | Glacier mass balance Jamtalferner 1988/1989 to 2010/2011, Silvretta, Austria
Authors | Fischer Andrea, Markl Gerhard, Kuhn Michael
Institution | Institut of Meteorology und Geophysics, University Innsbruck Innrain 52, A-6020 Innsbruck, Austria
Acronyms according to Hoinkes, 1970
The following data refer to the mass balance year from 1.10.XXXX to 30.09.XXXY.
Winter is defined as 1.10.XXXX to 30.04.XXXY, summer as 1.5.XXXY to 30.09.XXXY
The mass balance year is refered to as XXXX/XY
Symbol | CF_Name |  | Unit
Sc | land_ice_area-where_accumulation (annual) | accumulation area | km²
Bc | land_ice_lwe_volume-where_accumulation (annual) | mass balance in accumulation area | 106m3
bc | land_ice_lwe_surface_specific_mass_balance-where_accumulation (annual) | specific mass balance in the accumulation area | mm w.e., kg/m²
Sa | land_ice_area-where_ablation (annual) | ablation area | km²
Ba | land_ice_lwe_volume-where_ablation (annual) | mass balance in ablation area | 106m3
ba | land_ice_lwe_surface_specific_mass_balance-where_ablation (annual) | specific mass balance in the ablation area | mm w.e., kg/m²
S | land_ice_area (annual) | total area | km²
B | land_ice_lwe_volume (annual) | total balance | 106m3
b | land_ice_lwe_surface_specific_mass_balance (annual) | specific mass balance | mm w.e., kg/m²
bs | land_ice_lwe_surface_specific_mass_balance (summer) | specific summer mass balance | mm w.e., kg/m²
bw | land_ice_lwe_surface_specific_mass_balance (winter) | specific winter mass balance | mm w.e., kg/m²
ELA |  | equilibrium line altitude | m a.s.l.
Sc/S |  | area ratio
*** |  | ELA above summits
SaZ | land_ice_area-at_altitude_Zone (annual) | total area of the altitude zone | km²
BaZ | land_ice_lwe_volume-at_altitude_Zone (annual) | total balance of the altitude zone | 10³ m³
baZ | land_ice_lwe_specific_mass_balance-at_altitude_Zone (annual) | specific mass balance of the altitude zone | mm w.e., kg/m²
bsaZ | land_ice_lwe_specific_mass_balance-at_altitude_Zone (summer) | specific summer mass balance of the altitude zone | mm w.e., kg/m²
bwaZ | land_ice_lwe_specific_mass_balance-at_altitude_Zone (winter) | specific winter mass balance of the altitude zone | mm w.e., kg/m²
References:
Fischer, A., Markl, G., 2009, Mass balance measurements on Hintereisferner, Kesselwandferner and Jamtalferner 2003 to 2006: database and results, Zeitschrift für Gletscherkunde und Glazialgeologie, 42/1: 47-83.
Fischer, A., G. Markl, M. Olefs, K. Reingruber, K. Helfricht, and M. Stocker-Waldhuber, 2009, Untersuchungen des Massenhaushalts der Jahre 2006/07 und 2007/08: Hintereisferner, Kesselwandferner, Jamtalferner, Mullwitzkees, Hallstätter Gletscher. Mitteilungen des Institutes für Meteorologie und Geophysik der Universität Innsbruck.
Hoinkes, H., 1970. Methoden und Möglichkeiten von Massenhaushaltsstudien auf Gletschern. Zeitschrift für Gletscherkunde und Glazialgeologie, 6: 37 - 90.
Kuhn, M. and G. Markl, 1996, Jamtalferner - Massenhaushalt 1993/94. Mitteilungsblatt des Hydrograph. Dienstes in Österreich, 74: 59-74.
Kuhn, M. and G. Markl, 1997, Jamtalferner Massenhaushalt 1994/95. Bericht über Messungen des Instituts für Meteorologie und Geophysik der Universität Innsbruck. Mitteilungsblatt, Hydrographischer Dienst in Österreich, 75: 78-92.
Kuhn, M. and G. Markl, 1998, Jamtalferner, Massenhaushalt 1995/96. Bericht über Messungen des Instituts für Meteorologie und Geophysik der Universität Innsbruck. Mitteilungsblatt, Hydrographischer Dienst in Österreich, 76: 61-73.

## Mb_Tabelle
Jamtalferner
| Nettoaccumulation |  |  | Nettoablation |  |  | mass balance | [5 empty] | ratio
| Sc | Bc | bc | Sa | Ba | ba | S | B | b | bs | bw | ELA | Sc/S
| km2 | 106m3 | mm w.e. | km2 | 106m3 | mm w.e. | km2 | 106m3 | mm w.e. | mm w.e. | mm w.e. | m
1988/1989 | 1.31 | 0.42 | 320 | 2.54 | -2.12 | -834 | 3.85 | -1.7 | -441 | -1492 | 1051 | 2870 | 0.34
1989/1990 | 1.23 | 0.29 | 236 | 2.62 | -1.93 | -736 | 3.85 | -1.64 | -426 | -1583 | 1157 | 2900 | 0.32
1990/1991 | 0.38 | 0.07 | 183 | 3.46 | -5.61 | -1620 | 3.85 | -5.54 | -1440 | -2220 | 780 | **** | 0.1
1991/1992 | 0.26 | 0.03 | 118 | 3.59 | -4.77 | -1328 | 3.85 | -4.74 | -1232 | -2680 | 1448 | **** | 0.07
1992/1993 | 1.69 | 0.65 | 385 | 2.16 | -2.08 | -965 | 3.85 | -1.43 | -372 | -1650 | 1278 | 2860 | 0.44
1993/1994 | 0.69 | 0.11 | 159 | 3.15 | -3.29 | -1044 | 3.85 | -3.18 | -827 | -2120 | 1293 | **** | 0.18
1994/1995 | 2.4 | 0.6 | 250 | 1.4 | -1.15 | -823 | 3.8 | -0.55 | -145 | -1590 | 1445 | 2820 | 0.63
1995/1996 | 1.27 | 0.4 | 315 | 2.52 | -2.49 | -990 | 3.79 | -2.09 | -552 | -1150 | 598 | 2900 | 0.34
1996/1997 | 2.1 | 0.62 | 295 | 1.68 | -1.44 | -856 | 3.79 | -0.82 | -217 | -1620 | 1403 | 2800 | 0.56
1997/1998 | 0.33 | 0.07 | 210 | 3.45 | -5.06 | -1468 | 3.78 | -4.99 | -1320 | -2340 | 1020 | **** | 0.09
1998/1999 | 1.78 | 0.5 | 283 | 2 | -1.47 | -739 | 3.78 | -0.97 | -257 | -1945 | 1688 | 2870 | 0.47
1999/2000 | 2.28 | 0.83 | 364 | 1.39 | -1.13 | -810 | 3.68 | -0.3 | -81 | -1631 | 1550 | 2765 | 0.62
2000/2001 | 2.24 | 0.86 | 385 | 1.41 | -1.09 | -769 | 3.65 | -0.23 | -62 | -1480 | 1418 | 2780 | 0.61
2001/2002 | 1.02 | 0.4 | 389 | 2.6 | -2.83 | -1090 | 3.62 | -2.43 | -671 | -2220 | 1530 | 2910 | 0.28
2002/2003 | 0 | 0 | 0 | 3.46 | -7.71 | -2229 | 3.46 | -7.71 | -2229 | -3520 | 1293 | **** | 0
2003/2004 | 1.38 | 0.32 | 228 | 2.07 | -1.11 | -534.2319 | 3.46 | -0.79 | -228 | -1560 | 1330 | 2870 | 0.4
2004/2005 | 0.53 | 0.13 | 250 | 3.01 | -3.58 | -1189 | 3.54 | -3.45 | -975 | -1825 | 850 | **** | 0.15
2005/2006 | 0.288 | 0.07 | 244 | 3.191 | -4.56 | -1439 | 3.479 | -4.49 | -1290 | -2430 | 1030 | >3000 | 0.082782
2006/2007 | 0.19 | 0.02 | 125 | 3.24 | -4.96 | -1532 | 3.43 | -4.94 | -1439 | -2230 | 790 | **** | 0.06
2007/2008 | 0.281 | 0.0635 | 226 | 3.032 | -3.3146 | -1093 | 3.314 | -3.2512 | -981 | -2461 | 1480 | **** | 0.085
2008/2009 | 0.317 | 0.0396 | 125 | 2.934 | -3.1393 | -1070 | 3.251 | -3.0997 | -953 | -2300.8246 | 1347.8246 | 3113 | 0.097508
2009/2010 | 0.05 | 0.006 | 125 | 3.12 | -3.222 | -1033 | 3.171 | -3.2157 | -1014 | -1998 | 984 | **** | 0.015768
2010/2011 | 0.28 | 0.04 | 131 | 2.89 | -4.58 | -1586 | 3.17 | -4.55 | -1434 | -2374.39 | 940.39 | **** | 0.088
| mass balance S: 3.6202; mass balance B: -2.8742; mass balance b: -808.087; mass balance bs: -2018.2702; mass balance bw: 1204.5311; mass balance ELA: 2871.5 | 0.26213

## elevation zones
Jamtalferner
1988/89
altitude zone | SaZ | BaZ | baZ | bsaZ | bwaZ | Remark
m | km2 | 103 m3 | kg/m² | kg/m² | kg/m²
3100-3200 | * | * | * | * | * | * The uppermost altitude zone was not included in the the analysis in 1989/90
3000-3100 | 0.21 | 46 | 220 | -860 | 1080
2900-3000 | 0.854 | 204 | 240 | -890 | 1130
2800-2900 | 0.798 | -45 | -60 | -1090 | 1030
2700-2800 | 0.854 | -268 | -310 | -1390 | 1080
2600-2700 | 0.668 | -562 | -840 | -1850 | 1010
2500-2600 | 0.344 | -674 | -1960 | -2930 | 970
2400-2500 | 0.125 | -393 | -3140 | -4090 | 950
1989/90
altitude zone | SaZ | BaZ | baZ | bsaZ | bwaZ | Remark
m | km2 | 103 m3 | kg/m² | kg/m² | kg/m²
3100-3200 | * | * | * | * | * | * The uppermost altitude zone was not included in the the analysis in 1989/90
3000-3100 | 0.21 | 25 | 120 | 890 | -770
2900-3000 | 0.854 | 137 | 160 | 1140 | -980
2800-2900 | 0.798 | -101 | -130 | 1130 | -1260
2700-2800 | 0.854 | -290 | -340 | 1290 | -1630
2600-2700 | 0.668 | -526 | -790 | 1200 | -1990
2500-2600 | 0.344 | -553 | -1610 | 1170 | -2780
2400-2500 | 0.125 | -333 | -2660 | 760 | -3420
1990/91
altitude zone | SaZ | BaZ | baZ | bsaZ | bwaZ
m | km2 | 103 m3 | kg/m² | kg/m² | kg/m²
3100-3200 | 0.014 | -3 | -250 | 700 | -950
3000-3100 | 0.298 | -108 | -360 | 800 | -1160
2900-3000 | 0.845 | -526 | -620 | 900 | -1520
2800-2900 | 0.79 | -794 | -1000 | 750 | -1750
2700-2800 | 0.772 | -1225 | -1590 | 760 | -2350
2600-2700 | 0.634 | -1366 | -2190 | 730 | -2890
2500-2600 | 0.379 | -1099 | -2900 | 750 | -3650
2400-2500 | 0.114 | -413 | -3620 | 690 | -4310
1991/92
altitude zone | SaZ | BaZ | baZ | bsaZ | bwaZ
m | km2 | 103 m3 | kg/m² | kg/m² | kg/m²
3100-3200 | 0.014 | -10 | -750 | 1100 | -1850
3000-3100 | 0.298 | -110 | -370 | 1180 | -1550
2900-3000 | 0.845 | -423 | -500 | 1360 | -1860
2800-2900 | 0.79 | -862 | -1090 | 1550 | -2640
2700-2800 | 0.772 | -1076 | -1390 | 1580 | -2970
2600-2700 | 0.634 | -999 | -1580 | 1440 | -3020
2500-2600 | 0.379 | -871 | -2300 | 1450 | -3750
2400-2500 | 0.114 | -388 | -3400 | 1450 | -4850
1992/93
altitude zone | SaZ | BaZ | baZ | bsaZ | bwaZ
m | km2 | 103 m3 | kg/m² | kg/m² | kg/m²
3100-3200 | 0.014 | 2 | 160 | 1100 | -940
3000-3100 | 0.298 | 139 | 440 | 1100 | -660
2900-3000 | 0.845 | 411 | 490 | 1270 | -780
2800-2900 | 0.79 | -51 | -60 | 1360 | -1420
2700-2800 | 0.772 | -305 | -390 | 1310 | -1700
2600-2700 | 0.634 | -638 | -1010 | 1280 | -2290
2500-2600 | 0.379 | -670 | -1770 | 1300 | -3070
2400-2500 | 0.114 | -308 | -2700 | 1120 | -3820
1993/94
altitude zone | SaZ | BaZ | baZ | bsaZ | bwaZ
m | km2 | 103 m3 | kg/m² | kg/m² | kg/m²
3100-3200 | 0.014 | -1 | -60 | 1200 | -1260
3000-3100 | 0.298 | -4 | -10 | 1200 | -1210
2900-3000 | 0.845 | -106 | -130 | 1210 | -1340
2800-2900 | 0.79 | -348 | -440 | 1340 | -1780
2700-2800 | 0.772 | -595 | -770 | 1310 | -2080
2600-2700 | 0.634 | -823 | -1300 | 1370 | -2670
2500-2600 | 0.379 | -950 | -2510 | 1330 | -3840
2400-2500 | 0.114 | -352 | -3090 | 1300 | -4390
1994/95
altitude zone | SaZ | BaZ | baZ | bsaZ | bwaZ
m | km2 | 103 m3 | kg/m² | kg/m² | kg/m²
3100-3200 | 0.014 | 1 | 50 | 1320 | -1270
3000-3100 | 0.298 | 124 | 420 | 1320 | -900
2900-3000 | 0.845 | 326 | 390 | 1470 | -1080
2800-2900 | 0.788 | 47 | 60 | 1360 | -1300
2700-2800 | 0.769 | -87 | -110 | 1490 | -1600
2600-2700 | 0.627 | -344 | -550 | 1470 | -2020
2500-2600 | 0.367 | -448 | -1220 | 1410 | -2630
2400-2500 | 0.09 | -172 | -1910 | 1240 | -3150
1995/96
altitude zone | SaZ | BaZ | baZ | bsaZ | bwaZ
m | km2 | 103 m3 | kg/m² | kg/m² | kg/m²
3100-3200 | 0.014 | 0 | -10 | 700 | -710
3000-3100 | 0.298 | 94 | 310 | 680 | -370
2900-3000 | 0.843 | 171 | 200 | 640 | -440
2800-2900 | 0.789 | -168 | -210 | 560 | -770
2700-2800 | 0.769 | -562 | -730 | 620 | -1350
2600-2700 | 0.625 | -680 | -1090 | 590 | -1680
2500-2600 | 0.364 | -684 | -1880 | 420 | -2300
2400-2500 | 0.087 | -257 | -2950 | 540 | -3490
1996/97
altitude zone | SaZ | BaZ | baZ | bsaZ | bwaZ
m | km2 | 103 m3 | kg/m² | kg/m² | kg/m²
3100-3200 | 0.014 | 2 | 120 | 1320 | -1200
3000-3100 | 0.298 | 89 | 300 | 1330 | -1030
2900-3000 | 0.843 | 267 | 320 | 1420 | -1100
2800-2900 | 0.786 | 67 | 80 | 1340 | -1260
2700-2800 | 0.769 | -70 | -90 | 1450 | -1540
2600-2700 | 0.625 | -402 | -640 | 1450 | -2090
2500-2600 | 0.364 | -553 | -1520 | 1400 | -2920
2400-2500 | 0.087 | -223 | -2560 | 1300 | -3860
1997/98
altitude zone | SaZ | BaZ | baZ | bsaZ | bwaZ
m | km2 | 103 m3 | kg/m² | kg/m² | kg/m²
3100-3200 | 0.014 | -3 | -200 | 920 | -1120
3000-3100 | 0.298 | -35 | -120 | 930 | -1050
2900-3000 | 0.843 | -272 | -320 | 1080 | -1400
2800-2900 | 0.786 | -705 | -900 | 990 | -1890
2700-2800 | 0.769 | -1172 | -1520 | 1030 | -2550
2600-2700 | 0.625 | -1443 | -2310 | 1030 | -3340
2500-2600 | 0.362 | -1032 | -2850 | 1020 | -3870
2400-2500 | 0.084 | -326 | -3880 | 890 | -4770
1998/99
altitude zone | SaZ | BaZ | baZ | bsaZ | bwaZ
m | km2 | 103 m3 | kg/m² | kg/m² | kg/m²
3100-3200 | 0.014 | 2 | 120 | 1550 | -1430
3000-3100 | 0.298 | 91 | 300 | 1890 | -1540
2900-3000 | 0.843 | 244 | 290 | 1750 | -1460
2800-2900 | 0.786 | -55 | -70 | 1750 | -1520
2700-2800 | 0.769 | -145 | -190 | 1800 | -1990
2600-2700 | 0.625 | -388 | -620 | 1800 | -2420
2500-2600 | 0.362 | -527 | -1460 | 1590 | -3050
2400-2500 | 0.084 | -193 | -2300 | 1310 | -3610
1999/2000
altitude zone | SaZ | BaZ | baZ | bsaZ | bwaZ
m | km2 | 103 m3 | kg/m² | kg/m² | kg/m²
3100-3200 | 0.014 | 2 | 120 | 1500 | -1380
3000-3100 | 0.298 | 115 | 390 | 1600 | -1210
2900-3000 | 0.843 | 434 | 510 | 1580 | -1070
2800-2900 | 0.78 | 177 | 230 | 1560 | -1330
2700-2800 | 0.753 | -25 | -30 | 1550 | -1580
2600-2700 | 0.566 | -343 | -610 | 1520 | -2130
2500-2600 | 0.353 | -498 | -1410 | 1500 | -2910
2400-2500 | 0.07 | -157 | -2250 | 1470 | -3720
2000/01
altitude zone | SaZ | BaZ | baZ | bsaZ | bwaZ
m | km2 | 103 m3 | kg/m² | kg/m² | kg/m²
3100 - 3200 | 0.014 | 8 | 340 | 1400 | -1060
3000 - 3100 | 0.298 | 129 | 430 | 1400 | -970
2900 - 3000 | 0.843 | 444 | 530 | 1450 | -920
2800 - 2900 | 0.78 | 169 | 220 | 1350 | -1130
2700 - 2800 | 0.753 | -100 | -130 | 1490 | -1620
2600 - 2700 | 0.566 | -361 | -640 | 1430 | -2070
2500 - 2600 | 0.344 | -415 | -1210 | 1370 | -2580
2400 - 2500 | 0.056 | -100 | -1790 | 1260 | -3050
2001/02
altitude zone | SaZ | BaZ | baZ | bsaZ | bwaZ
m | km2 | 103 m3 | kg/m² | kg/m² | kg/m²
3100 - 3200 | 0.014 | 2 | 120 | 1500 | -1060
3000 - 3100 | 0.298 | 94 | 320 | 1470 | -1150
2900 - 3000 | 0.843 | 198 | 230 | 1600 | -1370
2800 - 2900 | 0.78 | -308 | -400 | 1520 | -1920
2700 - 2800 | 0.753 | -759 | -760 | 1550 | -2310
2600 - 2700 | 0.566 | -840 | -1480 | 1550 | -3030
2500 - 2600 | 0.33 | -719 | -2180 | 1400 | -3580
2400 - 2500 | 0.036 | -98 | -2720 | 1400 | -4120
2002/03
altitude zone | SaZ | BaZ | baZ | bsaZ | bwaZ
m | km2 | 103 m3 | kg/m² | kg/m² | kg/m²
3100 - 3200 | 0.014 | -8 | -570 | 1100 | -1670
3000 - 3100 | 0.298 | -256 | -860 | 1100 | -1960
2900 - 3000 | 0.782 | -936 | -1200 | 1320 | -2520
2800 - 2900 | 0.728 | -1400 | -1920 | 1260 | -3180
2700 - 2800 | 0.747 | -1926 | -2580 | 1400 | -3980
2600 - 2700 | 0.554 | -1784 | -3220 | 1340 | -4560
2500 - 2600 | 0.314 | -1279 | -4070 | 1270 | -5340
2400 - 2500 | 0.021 | -119 | -5660 | 1330 | -6990
2003/04
altitude zone | SaZ | BaZ | baZ | bsaZ | bwaZ
m | km2 | 103 m3 | kg/m² | kg/m² | kg/m²
3100 - 3200 | 0.014 | 2 | 120 | 1250 | -1130
3000 - 3100 | 0.298 | 64 | 210 | 1250 | -1040
2900 - 3000 | 0.782 | 125 | 160 | 1250 | -1090
2800 - 2900 | 0.728 | -29 | -40 | 1280 | -1320
2700 - 2800 | 0.747 | -165 | -220 | 1390 | -1610
2600 - 2700 | 0.554 | -319 | -580 | 1480 | -2060
2500 - 2600 | 0.314 | -425 | -1360 | 1340 | -2700
2400 - 2500 | 0.021 | -42 | -2010 | 1150 | -3160
2004/05
altitude zone | SaZ | BaZ | baZ | bsaZ | bwaZ
m | km2 | 103 m3 | kg/m² | kg/m² | kg/m²
3100 - 3200 | 0.011 | 0 | 0 | 850 | -850
3000 - 3100 | 0.261 | -3 | -10 | 910 | -920
2900 - 3000 | 0.766 | -84 | -110 | 980 | -1090
2800 - 2900 | 0.714 | -371 | -520 | 840 | -1360
2700 - 2800 | 0.712 | -655 | -920 | 900 | -1820
2600 - 2700 | 0.595 | -940 | -1580 | 880 | -2460
2500 - 2600 | 0.366 | -918 | -2510 | 780 | -3290
2400 - 2500 | 0.115 | -430 | -3740 | 740 | -4480
2005/06
altitude zone | SaZ | BaZ | baZ | bsaZ | bwaZ
m | km2 | 103 m3 | kg/m² | kg/m² | kg/m²
3100 - 3200 | 0.01 | -2 | -250 | 1010 | -1260
3000 - 3100 | 0.261 | -68 | -260 | 1010 | -1280
2900 - 3000 | 0.766 | -175 | -230 | 1070 | -1300
2800 - 2900 | 0.713 | -596 | -840 | 1030 | -1870
2700 - 2800 | 0.71 | -1015 | -1430 | 1030 | -2460
2600 - 2700 | 0.58 | -1190 | -2050 | 1050 | -3100
2500 - 2600 | 0.344 | -1062 | -3090 | 970 | -4060
2400 - 2500 | 0.095 | -382 | -4020 | 770 | -4790
2006/07
altitude zone | SaZ | BaZ | baZ | bsaZ | bwaZ
m | km2 | 103 m3 | kg/m² | kg/m² | kg/m²
3100 - 3200 | 0.01 | -7 | -750 | 760 | -1510
3000 - 3100 | 0.26 | -148 | -570 | 760 | -1330
2900 - 3000 | 0.764 | -472 | -620 | 770 | -1390
2800 - 2900 | 0.705 | -772 | -1090 | 800 | -1890
2700 - 2800 | 0.707 | -947 | -1340 | 840 | -2180
2600 - 2700 | 0.573 | -1270 | -2210 | 800 | -3010
2500 - 2600 | 0.332 | -991 | -2980 | 760 | -3740
2400 - 2500 | 0.08 | -333 | -4160 | 790 | -4950
2007/08
altitude zone | SaZ | BaZ | baZ | bsaZ | bwaZ
m | km2 | 103 m3 | kg/m² | kg/m² | kg/m²
3100 - 3200 | 0.004 | -1.1 | -250 | 1430 | -1680
3000 - 3100 | 0.227 | -60 | -264 | 1430 | -1690
2900 - 3000 | 0.714 | -168.1 | -236 | 1470 | -1700
2800 - 2900 | 0.693 | -508.7 | -734 | 1410 | -2140
2700 - 2800 | 0.685 | -704.5 | -1028 | 1570 | -2600
2600 - 2700 | 0.565 | -727.2 | -1288 | 1570 | -2860
2500 - 2600 | 0.343 | -818.4 | -2385 | 1410 | -3790
2400 - 2500 | 0.083 | -263.2 | -3186 | 1380 | -4570
2008/09
altitude zone | SaZ | BaZ | baZ | bsaZ | bwaZ
m | km2 | 103 m3 | kg/m² | kg/m² | kg/m²
3100 - 3200 | 0.004 | 0.5 | 110 | 1399 | -1289
3000 - 3100 | 0.227 | -37.6 | -165 | 1124 | -1289
2900 - 3000 | 0.711 | -166.8 | -235 | 1330.6923 | -1565.6923
2800 - 2900 | 0.689 | -284.4 | -413 | 1361.5 | -1774.5
2700 - 2800 | 0.673 | -617.8 | -918 | 1428.25 | -2346.25
2600 - 2700 | 0.549 | -954.2 | -1737 | 1501.7778 | -3238.7778
2500 - 2600 | 0.33 | -810.7 | -2457 | 1350 | -3807
2400 - 2500 | 0.068 | -228.8 | -3388 | 1241.2857 | -4629.2857
2009/10
altitude zone | SaZ | BaZ | baZ | bsaZ | bwaZ
m | km2 | 103 m3 | kg/m² | kg/m² | kg/m²
3100 - 3200 | 0.004 | -1.1 | -250 | 942 | -1192
3000 - 3100 | 0.223 | -79.1 | -355 | 942 | -1297
2900 - 3000 | 0.705 | -317 | -450 | 1021.3333 | -1471.3333
2800 - 2900 | 0.677 | -610 | -901 | 914.7 | -1815.7
2700 - 2800 | 0.666 | -678.2 | -1018 | 994.75 | -2012.75
2600 - 2700 | 0.531 | -696.2 | -1312 | 1156.9231 | -2468.9231
2500 - 2600 | 0.302 | -644.8 | -2138 | 951.2941 | -3089.2941
2400 - 2500 | 0.063 | -189.3 | -2998 | 842.7143 | -3840.7143
2010/11
altitude zone | SaZ | BaZ | baZ | bsaZ | bwaZ
m | km2 | 103 m3 | kg/m² | kg/m² | kg/m²
B | 0.004 | -1.2 | -279 | -1074.8893 | 795.8893
3000 - 3100 | 0.223 | -118 | -529 | -1476.5 | 947.5
2900 - 3000 | 0.705 | -470.2 | -667 | -1640.5714 | 973.5714
2800 - 2900 | 0.677 | -714.7 | -1055 | -1908.3333 | 853.3333
2700 - 2800 | 0.666 | -931 | -1398 | -2378 | 980
2600 - 2700 | 0.531 | -1127.9 | -2125 | -3086.1111 | 961.1111
2500 - 2600 | 0.302 | -962 | -3190 | -4128.3333 | 938.3333
2400 - 2500 | 0.063 | -222.1 | -3518 | -4429.6667 | 911.6667